## HRCW Classification
HRCW Classification Checklist
Test each job against the 18 categories of high risk construction work in WHS Regulation 291. Mark what applies and reference a SWMS for each one. Regulation 299 requires a SWMS for each high risk construction work activity.
Project / Site: |  | Riverside Commercial Refurbishment
Assessed By: |  | K. Anderson | Date: | 14/07/2025
# | High Risk Construction Work Category (WHS Regulation 291) | Applies? | SWMS Reference | Justification / Notes
1 | Risk of a person falling more than 2 metres | Yes | SITE-SWMS-01 Work at Height | Scaffold work at 3 m
2 | Work carried out on a telecommunication tower | No
3 | Demolition of a load-bearing element, or an element related to the physical integrity of the structure | Yes | SITE-SWMS-02 Demolition | Remove load-bearing wall
4 | Work likely to involve disturbing asbestos | No
5 | Structural alteration or repair requiring temporary support to prevent collapse | No
6 | Work carried out in or near a confined space | No
7 | Work in or near a shaft or trench deeper than 1.5 metres, or a tunnel | Yes |  | Trench at 1.6 m - SWMS to be prepared
8 | Work involving the use of explosives | No
9 | Work on or near pressurised gas distribution mains or piping | No
10 | Work on or near chemical, fuel or refrigerant lines | No
11 | Work on or near energised electrical installations or services | Yes | SITE-SWMS-03 Electrical | New power near a live board
12 | Work in an area that may have a contaminated or flammable atmosphere | No
13 | Work involving tilt-up or precast concrete | No
14 | Work on, in or adjacent to a road, railway, shipping lane or other traffic corridor in use by traffic other than pedestrians | No
15 | Work in an area at a workplace with any movement of powered mobile plant | No
16 | Work in an area with artificial extremes of temperature | No
17 | Work in or near water or other liquid involving a risk of drowning | No
18 | Diving work | No
HRCW Classification Summary
Categories That Apply: |  | 4 | SWMS Referenced: | 3
Apply With No SWMS: |  | 1 | Categories Assessed: | 18
Classification Status: |  | ACTION REQUIRED - One or more categories apply with no SWMS referenced. Prepare and reference a SWMS before the work starts.
Assessor Sign-Off
Name: |  |  | Signature / Date:
Copyright © MiSAFE Solutions Pty Ltd.

## Classification Tips
Classification Tips
# | Do This | Why It Matters
1 | Assess the work, not the template | The categories that apply come from what the crew will actually do, not from a pre-filled list.
2 | Tick only what genuinely applies | Over-listing buries the real controls; the SWMS becomes a document people skim rather than use.
3 | Do not skip a category to save paperwork | Under-listing leaves a legal gap. A missing SWMS is a straight breach.
4 | Watch the thresholds | A trench at 1.6 m is high risk construction work; a trench at 1.2 m is not. Precision keeps the SWMS honest.
5 | One SWMS per applicable category | Regulation 299 requires a SWMS for each high risk construction work activity that applies.
6 | Re-run when the work changes | New plant, a deeper trench or a new task can bring a new category into scope.
Copyright © MiSAFE Solutions Pty Ltd.

## Disclaimer & Copyright
Disclaimer and Copyright
Disclaimer
This template is a general guide only. It does not constitute legal advice and does not replace the requirement for advice tailored to your specific workplace, plant, materials, personnel, jurisdiction or activity. The user is responsible for ensuring compliance with all applicable Work Health and Safety legislation, regulations, codes of practice and Australian standards. MiSAFE Solutions Pty Ltd accepts no liability for any loss, damage, injury or legal action arising from use of, or reliance on, this template. For tailored advice, contact MiSAFE Solutions at misafesolutions.com.au.
Copyright
Copyright © MiSAFE Solutions Pty Ltd. This template is provided as a free resource and may be used and adapted for internal compliance use within your own organisation. Redistribution, resale or commercial reproduction is prohibited without prior written consent from MiSAFE Solutions.
MiSAFE Solutions Pty Ltd ¦ misafesolutions.com.au