## Heights Control Checklist
Working at Heights SWMS Control Checklist
Walk each work at heights task down the falls hierarchy: elimination, fall prevention, work positioning, then fall arrest with anchorage, inspection and a practised rescue plan. Aligned to regulations 78 to 80, 291 and 299 of the model WHS Regulation.
Project / Site |  |  | Task / Activity |  |  | SWMS Reference and Revision
Riverside Distribution Centre - Stage 2 |  |  | Roof sheet replacement, 6 m warehouse roof |  |  | SWMS-014 Rev 3
Assessed By |  |  | Date |  |  | Supervisor
J. Smith | [5 empty] | C. Brown
# | Hierarchy Step | Control Question | Status | Control / Evidence in the SWMS | Action Required | Action Owner | Due Date | Verified By | Notes
1 | 1. Elimination | Can the work be done from the ground or on a solid construction instead of at height? | No | Roof sheets can only be replaced from the roof; elimination recorded as not reasonably practicable in SWMS section 2. |  |  |  | J. Smith
2 | 1. Elimination | Where elimination is not reasonably practicable, is the reasoning recorded in the SWMS? | Yes | Reasoning recorded against the task step in SWMS-014 Rev 3. |  |  |  | J. Smith
3 | 2. HRCW Gate | Does the task involve a risk of a person falling more than 2 metres (HRCW, regulation 291)? | Yes | Roof edge sits at 6 m; task confirmed as high risk construction work. |  |  |  | J. Smith
4 | 2. HRCW Gate | Is the SWMS prepared, current and site specific before work starts (regulation 299)? | Yes | SWMS-014 Rev 3 reviewed for this site on the day before mobilisation. |  |  |  | C. Brown
5 | 3. Fall Prevention | Has a fall prevention device been considered first (guardrails, edge protection, scaffold, EWP, covers)? | Yes | Perimeter guardrail system specified for all roof edges; EWP used for material handling. |  |  |  | J. Smith
6 | 3. Fall Prevention | Are penetrations, skylights and fragile surfaces covered, barricaded or excluded? | Action Required | Two skylights within the work zone not yet covered. | Install rated skylight covers before roof access. | A. Jones |  |  | Covers on order, ETA confirmed
7 | 3. Fall Prevention | Where fall prevention is ruled out for a task step, is the reason recorded in the SWMS? | Yes | Ridge ventilator cut-in recorded as beyond the guardrail-protected zone. |  |  |  | J. Smith
8 | 4. Work Positioning | Has a work positioning system been considered before fall arrest for the remaining steps? | Yes | Work positioning assessed; ridge task geometry does not allow a restraint solution. |  |  |  | J. Smith
9 | 5. Fall Arrest | Is fall arrest the last resort, with the reasoning documented in the SWMS?
10 | 5. Fall Arrest | Are anchorage points rated for fall arrest and verified before use?
11 | 5. Fall Arrest | Has total fall clearance been calculated (free fall, lanyard extension, deceleration, worker height)?
12 | 5. Fall Arrest | Has swing risk been assessed and anchor placement adjusted to remove pendulum paths?
13 | 5. Fall Arrest | Is a pre-use inspection of harnesses, lanyards and connectors completed and recorded?
14 | 5. Fall Arrest | Is damaged, expired or uncertified equipment withdrawn from service immediately?
15 | 5. Fall Arrest | Are all harnessed workers trained and competent in the specific system in use?
16 | 6. Rescue (Reg 80) | Is a rescue plan documented in the SWMS naming the rescuer, the equipment and the time target?
17 | 6. Rescue (Reg 80) | Is rescue equipment on site, checked and immediately available at the work area?
18 | 6. Rescue (Reg 80) | Has the rescue plan been practised by this crew on this site?
19 | 6. Rescue (Reg 80) | Do emergency and first aid arrangements cover suspension intolerance after a fall?
20 | 7. Review | Are the controls reviewed when conditions change (weather, surface, crew, task sequence)?
Checklist Summary
Controls answered Yes: |  |  | 7 |  | Controls answered No: |  |  | 1
Actions required: |  |  | 1 |  | Marked N/A: |  |  | 0
Questions completed: |  |  | 9 |  | Questions outstanding: |  |  | 11
Readiness Gate: |  |  | INCOMPLETE - answer every control question before work at heights starts
Sign-Off
Role |  |  | Name |  | Signature |  |  | Date / Time
Checklist completed by (Supervisor)
Reviewed by (Site / Project Manager)
Copyright © MiSAFE Solutions Pty Ltd.

## Prevention vs Arrest Ladder
The Falls Control Selection Ladder (Regulations 78 to 80)
Work down the ladder in order. Each step is only available when the step above is not reasonably practicable, and the SWMS must record the reasoning at every drop.
# | Control Level | What It Is | Examples | When It Belongs in the SWMS | What the SWMS Must Record
1 | Elimination (regulation 78) | Do the work on the ground or on a solid construction so no fall risk exists. | Prefabricate at ground level, extendable tools from below, relocate plant to a solid platform. | Always considered first for every height task, before any device is specified. | That elimination was assessed, and the specific reason it was not reasonably practicable for this task.
2 | Fall prevention device (regulation 79) | Passive physical protection that works without worker action. | Guardrails, perimeter edge protection, scaffolds with complete decks, EWPs, covers over penetrations and skylights. | The default control for any task where elimination is out. Protects every worker on the level, all shift. | The device selected, its standard or rating, who installs and inspects it, and the protected zone it creates.
3 | Work positioning system (regulation 79) | Equipment that holds the worker physically clear of the fall edge so a fall cannot begin. | Travel restraint lines and harnesses set short of the edge, industrial rope access with backup. | Only when a prevention device is not reasonably practicable for the task step. | Anchor layout, line lengths proving the worker cannot reach the edge, and the competency of the users.
4 | Fall arrest system (regulation 79) | Equipment that catches a worker after the fall has already started. | Full body harness with energy absorbing lanyard, self-retracting lifelines, catch platforms, safety nets. | The last resort, only where neither prevention nor positioning is reasonably practicable. | Rated anchorage and its verifier, total fall clearance calculation, swing risk, pre-use inspection and user competency.
5 | Rescue plan (regulation 80) | The emergency and rescue procedure that must exist wherever fall arrest is used. | On-site rescue kit, trained rescuer on the crew, practised retrieval drill, suspension intolerance first aid. | Mandatory alongside every fall arrest row. A suspended worker is a medical emergency within minutes. | Who rescues, with what equipment, inside what time target, and the date the crew last practised the plan.
Copyright © MiSAFE Solutions Pty Ltd.

## Disclaimer & Copyright
Disclaimer
This template is a general guide only. It does not constitute legal advice and does not replace the requirement for advice tailored to your specific workplace, plant, materials, personnel, jurisdiction or activity. The user is responsible for ensuring compliance with all applicable Work Health and Safety legislation, regulations, codes of practice and Australian standards. MiSAFE Solutions Pty Ltd accepts no liability for any loss, damage, injury or legal action arising from use of, or reliance on, this template. For tailored advice, contact MiSAFE Solutions at misafesolutions.com.au.
Copyright
© 2026 MiSAFE Solutions Pty Ltd. All rights reserved. This template is provided as a free resource by MiSAFE Solutions and may be downloaded, copied and adapted by end users for internal compliance use within their own organisation. Redistribution, resale, or commercial reproduction in any form is prohibited without prior written consent from MiSAFE Solutions.